## Sheet1
HDP-MXB24VM ASCII Commands
Serial port protocol: baud rate: 57600(default) Data bits: 8 Stop bits: 1 Check bit: 0
x,xx are parameters
VERSION V2.2
Notes: (enter) Represents the ASCII character 0x0d, after each command with  (enter)，doesn't dispaly up in Excel
Command Code | Description | Example | Feedback | Default Setting
Software Version (Read only)
GET OUTx VERSION | Get the software version of input/output channels | GET OUT1 VERSION | OUT1 VERSION 2019/01/01-12:00:00
GET SYS VERSION | Get the software version of input/output channels | GET SYS VERSION | SYS VERSION 2019/01/01-12:00:00
Input Channel Command
GET INx IN-SIGNAL | GET input signal format of input board, x=1~2(IN1= INPUT A port , IN2= INPUT B port) | GET IN1 IN-SIGNAL | IN1 IN-SIGNAL HDMI@3840x2160p60
Output Channel Command
GET OUTx OUT-TYPE | GET output type of output board | GET OUT1 OUT-TYPE | OUT1 OUT-TYPE UHD-HDMI
GET OUTx OUT-TYPE | GET output type of output board | GET OUT2 OUT-TYPE | OUT2 OUT-TYPE UHD-DVI
SET OUTx OUT-TYPE y | SET output type of output board, Support Types y: UHD-HDMI: HDMI without HDCP UHD-DVI: DVI without HDCP UHD-HDMI-1.4: HDMI, HDCP1.4 UHD-HDMI-2.2: HDMI, HDCP2.2 | SET OUT1 OUT-TYPE UHD-HDMI | OUT1 OUT-TYPE UHD-HDMI
GET OUTx OUT-SIGNAL | GET output signal format of output board | GET OUT1 OUT-SIGNAL | OUT1 OUT-SIGNAL UHD-HDMI@4K2Kp60
SET OUTx OUT-SIGNAL y | SET output signal format of output channel, y is output resolution: 3840x2160p60, 3840x2160p50,1920x1200p60, 1920x1080p60, 1920x1080p50, 1600x1200p60, 1400x1050p60, 1366x768p60, 1360x768p60, 1280x1024p60, 1280x768p60, 1280x720p50, 1280x720p60, 1024x768p60 | SET OUT1 OUT-SIGNAL 1920x1080p60 | OUT1 OUT-SIGNAL UHD-HDMI@1920x1080p60
GET OUTx BRIGHTNESS | GET brightness of output board | GET OUT1 BRIGHTNESS | OUT1 BRIGHTNESS 50
SET OUTx BRIGHTNESS 50 | SET brightness of output board | SET OUT1 BRIGHTNESS50 | OUT1 BRIGHTNESS50
GET OUTx CONTRAST | GET contrast of output board | GET OUT1 CONTRAST | OUT1 CONTRAST 50
SET OUTx CONTRAST 50 | SET contrast of input board | SET OUT1 CONTRAST 50 | OUT1 CONTRAST 50
GET OUTx SATURATION | GET saturation of output board | GET OUT1 SATURATION | OUT1 SATURATION 50
SET OUTx SATURATION 50 | SET saturation of output board | SET OUT1 SATURATION 50 | OUT1 SATURATION 50
GET OUTx SHARPNESS | GET sharpness of output board | GET OUT1 SHARPNESS | OUT1 SHARPNESS 50
SET OUTx PQ-RESET | Reset the picture quality of output board | SET OUT1 PQ-RESET | OUT1 PQ-RESET
GET OUTx TSP | Test Pattern | GET OUT1 TSP | OUT1 TSP ON
SET OUTx TSP ON | Test Pattern | SET OUT1 TSP ON | OUT1 TSP ON
SET OUTx TSP OFF | Test Pattern | SET OUT1 TSP OFF | OUT1 TSP OFF
GET OUTx MIRROR | GET Mirror | GET OUT1 MIRROR | OUT1 MIRROR ON
SET OUTx MIRROR ON | SET Rotation 180° on | SET OUT1 MIRROR ON | OUT1 MIRROR ON
SET OUTx MIRROR OFF | SET Rotation 180° off | SET OUT1 MIRROR OFF | OUT1 MIRROR OFF
Routing command
SET INx VIDEO OUTy | Video routing, x=1~2(IN1= INPUT A port, IN2= INPUT B port) y is output port No. | SET IN1 VIDEO OUT1 | IN1 VIDEO OUT1
SET INx VIDEO ALL | Video routing | SET IN1 VIDEO ALL | IN1 VIDEO ALL
SET INx AUDIO-ROUTE LR | LR and ToslinkAudio out, x=1~2( INPUT A portIN2= INPUT Bport), LR =LR and TOSLINK out | SET IN1 AUDIO-ROUTE LR | IN1 AUDIO-ROUTE LR
SET INx LOOP-OUT MAIN | B/MAIN loop out, x=1~2(IN1= INPUT A port, IN2= INPUT Bport), MAIN = MAIN/B loo out | SET IN1 LOOP-OUT MAIN | IN1 LOOP-OUT MAIN
GET SYS ROUTE-MODE xx | Recall mode of route, xx is the mode value | GET SYS ROUTE-MODE 1 | SYS ROUTE-MODE 1
SET SYS ROUTE-MODE xx | Save mode of route, xx is the mode value | SET SYS ROUTE-MODE 1 | SYS ROUTE-MODE 1
Video-Wall
SET OUTx TVWALL (Line) (Column) (P) (Q) (Margin-Left) (Margin-Right) (Margin-Top) (Margin-Bottom) (Input)  | SET TV-WALL mode of one output port, Line：How many rows of the Digital Information Display Column：How many columns of the Digital Information Display P: The row number of the current output connected Q: The column number of the current output connecte The border of each screen is 20 pixels for example Margin-Left: The width of the left margin (pixels) Margin-Right: The width of the right margin (pixels) Margin-Top: The width of the top margin (pixels Margin-Bottom: The width of the bottom margin (pixels) Input: Which input route to the current panel | SET OUT6 TVWALL 2 2 1 1 0 20 0 20 1 SET OUT7 TVWALL 2 2 1 2 20 0 0 20 1 SET OUT10 TVWALL 2 2 2 1 0 20 20 0 1 SET OUT11 TVWALL 2 2 2 2 20 0 20 0 1 | OUT6 TVWALL 2 2 1 1 0 20 0 20 1 OUT7 TVWALL 2 2 1 2 20 0 0 20 1 OUT10 TVWALL 2 2 2 1 0 20 20 0 1 OUT11 TVWALL 2 2 2 2 20 0 20 0 1
| Cancel Video wall For example cancel the video wall stiching of out 6,7,10,11 | SET OUT6TVWALL 1 1 1 1 0 00 0 00 1 SET OUT7TVWALL 1 1 1 1 0 00 0 00 1 SET OUT10TVWALL 1 1 1 1 0 00 0 00 1 SET OUT11TVWALL 1 1 1 1 0 00 0 00 1 | OUT6 TVWALL 1 1 1 1 0 00 0 00 1 OUT7 TVWALL 1 1 1 1 0 00 0 00 1 OUT10 TVWALL 1 1 1 1 0 00 0 00 1 OUT11 TVWALL 1 1 1 1 0 00 0 00 1
System command
GET SYS IP | GET the device IP | GET SYS IP  | SYS IP D8B04CB947DF DHCP,192.168.0.119,255.255.255.0,192.168.0.1
SYS IP D8B04CB947DF STATIC,192.168.0.222,255.255.255.0,192.168.0.24
SET SYS IP  | SET the device IP | SET SYS IP STATIC,192.168.0.222,255.255.255.0,192.168.0.1 | SYS IP STATIC,192.168.0.222,255.255.255.0,192.168.0.1
| SET the device IP (auto obtain) | SET SYS IP DHCP | SYS IP DHCP
SET SYS RESET ALL | SET (Reset) the device | SET SYS RESET ALL | SYS RESET ALL
SET SYS ID x | SET Device ID address (1,2, or…) for cascade connection | SET SYS ID 2 | SYS ID 2
GET SYS ID | GET Device ID | GET SYS ID | SYS ID 2
SET SYS FPI x | SET First Output port index (1,2,or …,only used on cascade connection) | SET SYS FPI 1 | SYS FPI 1
GET SYS FPI | GET First Output port index | GET SYS FPI | SYS FPI 1
CEC commands
SET SYS AUTO-POWERON ON | SET Auto Power on by CEC | SET SYS AUTO-POWERON ON | SYS AUTO-POWERON ON
SET SYS AUTO-POWERON OFF | SET Auto Power on OFF by CEC | SET SYS AUTO-POWERONOFF | SYS AUTO-POWERON OFF
GET SYS AUTO-POWERON | GET Auto Power on by CEC | GET SYS AUTO-POWERON | SYS AUTO-POWERON ON
SET OUTx POWER ON | SET Power on/Off Displayer by CEC | SET OUTX POWER ON | OUT1 POWER ON
SET OUTx AUDIO VOLUME+ | SET Volume + with Displayer | SET OUT1 AUDIO VOLUME+ | OUT1 AUDIO VOLUME+
SET OUTx AUDIO VOLUME- | SET Volume - with Displayer | SET OUT1 AUDIO VOLUME- | OUT1 AUDIO VOLUME-
SET OUTx AUDIO MUTE | SET Volume Mute/Unmute with Displayer | SET OUT1 AUDIO MUTE | OUT1 AUDIO MUTE//This command will toggle mute/unmue

## Sheet2
r version! | Query software version | r version! | V1.10 HDMI(1): V00.05.0b HDMI(2): V00.05.0b HDMI(3): V00.05.0b HDMI(4): V00.05.0b HDMI(5): V00.05.0b HDMI(6): V00.05.0b HDMI(7): V00.05.0b HDMI(8): V00.05.0b HDBT(1): V00.05.0b HDBT(2): V00.05.0b HDBT(3): V00.05.0b HDBT(4): V00.05.0b HDBT(5): V00.05.0b HDBT(6): V00.05.0b HDBT(7): V00.05.0b HDBT(8): V00.05.0b
s ptp! |  | s ptp! | ptp | ptp
s logo1 ****************! | Set the logo name displayed on the first line of LCD screen,the max character is 16 | s logo1 Matrix Swtich! | logo1: Matrix Swtich | Matrix Swtich
s logo2 ****************! | Set the logo name displayed on the second line of LCD screen,the max character is 16 | s logo2 HDM-B88H70P! | logo1: HDM-B88H70P | HDM-B88H70P
r edid hdmi out y! | Get the Edid data of the hdmi output y port，y=1~8 | r edid hdmi out 1! | EDID : 00 FF FF FF FF FF FF 00 ………
r edid hdbt out y! | Get the Edid data of the hdbt output y port，y=1~8 | r edid hdbt out 1! | EDID : 00 FF FF FF FF FF FF 00 ………
r internal edid! | Get all built-in EDID information for unit support | r internal edid! | 1,1080p,Stereo Audio 2.0 2,1080p,Dolby/DTS 5.1 3,1080p,HD Audio 7.1 4,1080i,Stereo Audio 2.0 ……. 23,4K2K60,Dolby/DTS 5.1 HDR 24,4K2K60,HD Audio 7.1 HDR